## Limit Data
Light | Limits | Windows
L_1 | -1 | 0
H_1 | 7 | 6
L_2 | 5 | 12
H_2 | 13 | 18 | Parameters used for the Calculation
L_3 | 11 | 24
H_3 | 19 | 30 | Min | Max | Step | Overlap
L_4 | 17 | 36 | 0 | 192 | 6 | 1
H_4 | 25 | 42
L_5 | 23 | 48
H_5 | 31 | 54
L_6 | 29 | 60
H_6 | 37 | 66
L_7 | 35 | 72
H_7 | 43 | 78
L_8 | 41 | 84
H_8 | 49 | 90
L_9 | 47 | 96
H_9 | 55 | 102
L_10 | 53 | 108
H_10 | 61 | 114
L_11 | 59 | 120
H_11 | 67 | 126
L_12 | 65 | 132
H_12 | 73 | 138
L_13 | 71 | 144
H_13 | 79 | 150
L_14 | 77 | 156
H_14 | 85 | 162
L_15 | 83 | 168
H_15 | 91 | 174
L_16 | 89 | 180
H_16 | 97 | 186
L_17 | 95 | 192
H_17 | 103
L_18 | 101
H_18 | 109
L_19 | 107
H_19 | 115
L_20 | 113
H_20 | 121
L_21 | 119
H_21 | 127
L_22 | 125
H_22 | 133
L_23 | 131
H_23 | 139
L_24 | 137
H_24 | 145
L_25 | 143
H_25 | 151
L_26 | 149
H_26 | 157
L_27 | 155
H_27 | 163
L_28 | 161
H_28 | 169
L_29 | 167
H_29 | 175
L_30 | 173
H_30 | 181
L_31 | 179
H_31 | 187
L_32 | 185
H_32 | 193
PLC Code: Light is ON when L_X < = Encoder < = H_X
Where X = Light Number ( 1, 2, 3. ... )
Example: Lights will be on for the following counts:
Light 1 -1 to 4
Light 1 and 2 5 to 7
Light 2 8 to 10
Light 2 and 3 11 to 13
Light 3 14 to 16
Light 3 and 4 17 to 19
NOTES:
- 32 position and target indicator lights covers the length of the
conveyor in the simulation
- Approximately 192 encoder counts are needed to transport the box
from the left side to the right side position
- 192 ÷ 32 yields 6 counts between lights.
- To get a bit more accuracy, the lights are overlapped providing
visual representation of 3 counts per light pattern as shown
Copy and Paste the Limits Column from the spreadsheet right into the Siemens Datablock DB4 used for FC1 and FC2.